## Overview
Vector descriptions
(Security measure package ID)
V-ID | Vector | MP-ID | Notes
V01 | reconaissance through k8s control plane & cloud provider interfaces | MPxx, Mpxy, … | Gather information useful for further attacks through interfaces intended to be accessible: the Kubernetes dashboard & apiserver as well as potential cloud provider webinterfaces & apiserver(s)
V02 | read confidentials through k8s control plane interfaces (dashboard, apiserver) |  | Gather confidential information through the Kubernetes dashboard & apiserver (cloud provider interfaces are separately evaluated)
V03 | change configuration through k8s control plane interfaces |  | Change the existing configuration through the Kubernetes dashboard & apiserver (cloud provider interfaces are separately evaluated)
V04 | read confidentials through additional interfaces (mgmt console/API) |  | Gather confidential information through potential cloud provider webinterfaces & apiserver(s) (Kubernetes interfaces are separately evaluated)
V05 | change configuration through additional interfaces (mgmt console/API) |  | Change the existing configuration through potential cloud provider webinterfaces & apiserver(s) (Kubernetes interfaces are separately evaluated)
V06 | compromise internal k8s control plane components (etcd, scheduler, controller-manager) |  | This vector comprises reconaissance, leaks of confidentials and configuration changes though Kubernetes components not intended to be accessible: etcd stores, kube-scheduler and kube-controller-manager
V07 | supply compromised container (base) image |  | Supplying a malicious container image leading to security violations on the cluster (remote access for an attacker, resource misuse, data leakage, …). Most easily done untargeted (dockerhub images or dockerfiles on tutorials/help forums), but can be done targeted, too. Additionally, an image build process typically runs as root, leading to compromise possibilities to compromise the node where an image is built from a rogue dockerfile. (TODO: provoking stale image usage to exploit vulns, too?)
V08 | supply compromised k8s configuration |  | Supplying a malicious kubernetes configuration leading to security violations on the cluster (remote access for an attacker, resource misuse, data leakage, …). Most easily done untargeted (tutorials/ help forums), but can be done targeted, too.
V09 | compromise application components (lateral movement from container) |  | Once an attacker gains access to a container, he may try to access more lucrative application components or information, i.e. sniffing traffic or accessing databases or containers with more confidential information/traffic.
V10 | container breakout (R/W, Privilege Escalation) |  | Once inside a container, an attacker may try to gain access to the underlying host by a multitude of means. This includes invoking syscalls, accessing the host file system and elevation priviledges within or outside of the container environment
V11 | compromise local image cache |  | If the cached image of a container can be manipulated, a functionally identical container, which violates security principles, could be started.
V12 | modify running container |  | Once inside a container, an attacker may try to modify the container to exfiltrate data or better suit their needs for further intrusion
V13 | misuse node resources (sabotage, cryptojacking) |  | The resources of a single node are used to run a container and may be misconfigured or misused for financial gains (mining cryptocurrencies) or to disrupt service availability (i.e. through fork bombing or misconfiguration)
V14 | hoard orchestration resources (sabotage) |  | The resources of the whole cluster may be misconfigured or misused to disrupt service availability (i.e. through fork bombing or misconfiguration)
V15 | misuse orchestration resources (cryptojacking) |  | The resources of the whole cluster may be misconfigured or misused for financial gains (mining cryptocurrencies)
V16 | add malicious container |  | A malicious container may be started within the cluster
V17 | add malicious node |  | A malicious node may be added to the cluster
V18 | Bad user practice (outside of cluster) |  | This vector comprises user practices outside of the cluster that lead to risks within it. Examples include phishing, openly publishing keys/tokens to public code repositories and more.
V19 | Incufficient base infrastructure hardening |  | The underlying nodes could allow an attacker easy entry, even if the containers themselves are hardened
V20 | entry through known, unpatched vulnerabilities |  | Every system has to be kept up to date with security patches. Publicly known vulnerabilities might otherwise be exploited, leading to potentially devastating violations of security principles

## Security Measures
Security Measures
(measure packet ID)
M-ID | Measure | MP-ID | How to assess? | How to implement? | How to enforce? | Source | Notes
Organisational measures
M01 | Regularly train technical users and administrators in contact with the cluster | MP01, MPxx, … |  |  |  | CSVS, chapter 5.2
M02 | Regularly train managers responsible for users and projects on the cluster |  |  |  |  | CSVS, chapter 5.2
M03 | Identify and classify all data handled within the cluster |  |  |  |  | CSVS, chapter 5.2 | Synonymous to "traditional" security measures and processes
M04 | Created and regularly update a security concept for each service/application within the cluster |  |  |  |  | CSVS, chapter 5.2 | A service or application can consist of multiple containers. A security concept provides information on the security needs of the service/application and how they are or will be addressed.
M05 | Create, enforce and regularly update vulnerability & risk management responsibilities and processes |  |  |  |  | CSVS, chapter 5.2 | Ex.: What warrants a cluster version upgrade? If a vulnerability is identified, what is to be done (when it may affect availability)?
M06 | Define roles and responsibilities within the cluster infrastructure |  |  |  |  | CSVS, chapter 5.2 | Ex.: Who does cluster upgrades? Who is responsible for vulnerabilities in which container images?
TODO: Azure patch management?
…
Kubernetes management measures
Mxx | LOREM IPSUM Measure name / desc | MP01, MPxx, …
Mxx
Mxx
… | TODO: Add CSVS chapters 8.2 measures
Cloud provider management measures
Mxx | LOREM IPSUM Measure name / desc | MP01, MPxx, …
Mxx
Mxx
…
Container / build pipeline measures
Mxx | LOREM IPSUM Measure name / desc | MP01, MPxx, …
Mxx
Mxx
… | TODO: Add CSVS chapters 7.2 & 9.2 measures
Base infrastructure measures
Mxx | LOREM IPSUM Measure name / desc | MP01, MPxx, …
Mxx
Mxx
… | TODO: Add CSVS chapters 6.2 & 11.2 measures
TODO: Add CSVS chapters 10.2 & 12.2 through 16.2 measures
TO IMPLEMENT:
https://www.youtube.com/watch?v=vTgQLzeBfRU
https://docs.microsoft.com/en-us/azure/aks/operator-best-practices-cluster-isolation?view=tfs-2018
https://docs.microsoft.com/en-us/azure/aks/concepts-security
https://docs.openshift.com/container-platform/3.5/security/index.html
CIS-Benchmarks (Docker + Kubernetes)
Azure-Securing guide
Kubernetes-Security-Book?

## Vector risk assessment
Vector risk assessment
(Vector ID) |  |  |  | OpenShift Container Platform On-Premise | [6 empty] | Azure Kubernetes Cluster Cloud-Hosted
VI-D | Vector | Vantage Point | RAL | Detectability | Exploitability | Probability | Impact | Resulting risk | Vantage Point | RAL | Detectability | Exploitability | Probability | Impact | Resulting risk | diff
V01 | reconaissance through k8s control plane & cloud provider interfaces | 3 | 3 | 2 | 2 | 2.5 | 1 | 3 | 3 | 3 | 2 | 2 | 2.5 | 1 | 3 | 0 | <- less multi-tenant impact on cluster split
V02 | read confidentials through k8s control plane interfaces (dashboard, apiserver) | 3 | 2 | 2 | 2 | 2.25 | 3 | 7 | 3 | 2 | 2 | 2 | 2.25 | 3 | 7 | 0 | <- less multi-tenant impact on cluster split
V03 | change configuration through k8s control plane interfaces | 3 | 2 | 3 | 3 | 2.75 | 3 | 8 | 3 | 1 | 3 | 3 | 2.5 | 3 | 8 | 0 | <- less multi-tenant impact on cluster split
V04 | read confidentials through additional interfaces (mgmt console/API) | 3 | 1 | 3 | 3 | 2.5 | 3 | 8 | 4 | 2 | 3 | 3 | 3 | 3 | 9 | -1 | <- less multi-tenant impact on cluster split
V05 | change configuration through additional interfaces (mgmt console/API) | 3 | 1 | 3 | 3 | 2.5 | 3 | 8 | 4 | 1 | 3 | 3 | 2.75 | 3 | 8 | 0 | <- less multi-tenant impact on cluster split
V06 | compromise internal k8s control plane components (etcd, scheduler, controller-manager) | 3 | 1 | 1 | 0 | 1.25 | 3 | 4 | 3 | 1 | 1 | 0 | 1.25 | 3 | 4 | 0 | <- less multi-tenant impact on cluster split
V07 | supply compromised container (base) image | 4 | 4 | 3 | 3 | 3.5 | 2 | 7 | 4 | 4 | 3 | 3 | 3.5 | 2 | 7 | 0
V08 | supply compromised k8s configuration | 4 | 4 | 3 | 2 | 3.25 | 3 | 10 | 4 | 4 | 3 | 2 | 3.25 | 3 | 10 | 0 | <- less multi-tenant impact on cluster split
V09 | compromise application components (lateral movement from container) | 2 | 2 | 2 | 2 | 2 | 2 | 4 | 2 | 2 | 2 | 2 | 2 | 2 | 4 | 0
V10 | container breakout (R/W, Privilege Escalation) | 2 | 3 | 3 | 2 | 2.5 | 3 | 8 | 2 | 3 | 3 | 2 | 2.5 | 3 | 8 | 0 | <- less multi-tenant impact on cluster split
V11 | compromise local image cache | 1 | 2 | 2 | 1 | 1.5 | 2 | 3 | 1 | 2 | 2 | 1 | 1.5 | 2 | 3 | 0
V12 | modify running container | 2 | 2 | 3 | 3 | 2.5 | 2 | 5 | 2 | 2 | 3 | 3 | 2.5 | 2 | 5 | 0
V13 | misuse node resources (sabotage, cryptojacking) | 2 | 2 | 3 | 3 | 2.5 | 1 | 3 | 2 | 2 | 3 | 3 | 2.5 | 1 | 3 | 0
V14 | hoard orchestration resources (sabotage) | 2 | 1 | 3 | 3 | 2.25 | 3 | 7 | 2 | 1 | 3 | 3 | 2.25 | 2 | 5 | 2 | <- On-Prem: less multi-tenant impact on cluster split
V15 | misuse orchestration resources (cryptojacking) | 2 | 1 | 3 | 3 | 2.25 | 2 | 5 | 2 | 1 | 3 | 3 | 2.25 | 3 | 7 | -2
V16 | add malicious container | 1 | 2 | 3 | 3 | 2.25 | 2 | 5 | 1 | 2 | 3 | 3 | 2.25 | 2 | 5 | 0
V17 | add malicious node | 1 | 1 | 2 | 2 | 1.5 | 3 | 5 | 1 | 1 | 2 | 1 | 1.25 | 3 | 4 | 1 | <- less multi-tenant impact on cluster split
V18 | Bad user practice (outside of cluster) | 4 | 4 | 1 | 2 | 2.75 | 3 | 8 | 4 | 4 | 1 | 2 | 2.75 | 3 | 8 | 0 | <- less multi-tenant impact on cluster split
V19 | Incufficient base infrastructure hardening | 4 | 4 | 2 | 2 | 3 | 3 | 9 | 4 | 4 | 2 | 1 | 2.75 | 3 | 8 | 1
V20 | entry through known, unpatched vulnerabilities | 4 | 4 | 3 | 3 | 3.5 | 3 | 10 | 4 | 4 | 3 | 3 | 3.5 | 3 | 10 | 0 | <- less multi-tenant impact on cluster split
Assumption: Tenants only divided by namespace, NOT cluster!
Assumption: Default configs for everything!
Assumption: Average "usual" (non container-specific) application security measures taken
Note: Probability is addition of factors, see HvS internals + https://www.owasp.org/index.php/OWASP_Risk_Rating_Methodology#Informal_Method
CVSSv3 Scoring
[17 empty] | OpenShift |  | AKS
V08 | supply compromised k8s configuration | 4 | 4 | 3 | 1 | 3.25 | 2 | 7 | 4 | 4 | 3 | 2 | 3.25 | 3 | 10 | 0 | 9.6 | AV:N/AC:L/PR:N/UI:R/S:C/C:H/I:H/A:H | 9.6 | AV:N/AC:L/PR:N/UI:R/S:C/C:H/I:H/A:H
V20 | entry through known, unpatched vulnerabilities | 4 | 4 | 3 | 3 | 3.5 | 3 | 10 | 4 | 4 | 3 | 3 | 3.5 | 3 | 10 | 0 | 10 | AV:N/AC:L/PR:N/UI:N/S:C/C:H/I:H/A:H | 10 | AV:N/AC:L/PR:N/UI:N/S:C/C:H/I:H/A:H
V04 | read confidentials through additional interfaces (mgmt console/API) | 3 | 1 | 3 | 3 | 2.5 | 3 | 8 | 4 | 2 | 3 | 3 | 3 | 3 | 9 | -1 | 6.5 | AV:A/AC:L/PR:L/UI:N/S:C/C:H/I:N/A:N/E:X/RL:O/RC:C | 7.4 | AV:N/AC:L/PR:L/UI:N/S:C/C:H/I:N/A:N/E:X/RL:O/RC:C
V19 | Incufficient base infrastructure hardening | 4 | 4 | 2 | 2 | 3 | 3 | 9 | 4 | 4 | 2 | 1 | 2.75 | 3 | 8 | 1
V03 | change configuration through k8s control plane interfaces | 3 | 2 | 3 | 3 | 2.75 | 3 | 8 | 3 | 1 | 3 | 3 | 2.5 | 3 | 8 | 0
V05 | change configuration through additional interfaces (mgmt console/API) | 3 | 1 | 3 | 3 | 2.5 | 3 | 8 | 4 | 1 | 3 | 3 | 2.75 | 3 | 8 | 0
V10 | container breakout (R/W, Privilege Escalation) | 2 | 3 | 3 | 2 | 2.5 | 3 | 8 | 2 | 3 | 3 | 2 | 2.5 | 3 | 8 | 0
V18 | Bad user practice (outside of cluster) | 4 | 4 | 1 | 2 | 2.75 | 3 | 8 | 4 | 4 | 1 | 2 | 2.75 | 3 | 8 | 0
V02 | read confidentials through k8s control plane interfaces (dashboard, apiserver) | 3 | 2 | 2 | 2 | 2.25 | 3 | 7 | 3 | 2 | 2 | 2 | 2.25 | 3 | 7 | 0
V07 | supply compromised container (base) image | 4 | 4 | 3 | 3 | 3.5 | 2 | 7 | 4 | 4 | 3 | 3 | 3.5 | 2 | 7 | 0
V14 | hoard orchestration resources (sabotage) | 2 | 1 | 3 | 3 | 2.25 | 3 | 7 | 2 | 1 | 3 | 3 | 2.25 | 2 | 5 | 2
V15 | misuse orchestration resources (cryptojacking) | 2 | 1 | 3 | 3 | 2.25 | 2 | 5 | 2 | 1 | 3 | 3 | 2.25 | 3 | 7 | -2

## Risk assessment formula
Criteria:
Excluded (generic view)
Vantage Point | Required Access Level (RAL) | Detectability | Exploitability | Impact | Risk | App specific criticality
Public www (4) | unauthenticated (4) |  |  |  |  | out of scope
Company network (3) | cluster/system user (read) (3) | Easy (3) | Easy (3) | Severe (3)
Container (2) | cluster/system user (R/W) (2) | Average (2) | Average (2) | Moderate (2)
Node/Mgmt Interface (1) | cluster/system admin (1) | Difficult (1) | Difficult (1) | Low (1)
Physical Access (0) | cloud/infrastructure admin (0) |  | Theoretical (0) | None/Theoretical (0)
| ^Probability = (Vantage + RAL + Detectability + Exploitability)/4, rounded to 0.01 intervals |  |  | Rating: see below | ^Risk = Probability * Impact, rounded to integers
| Range: 0,25 - 3,5 ( 0,25-1,25 Low; 1,5-2,25 Medium; 2,5-3,5 High ) |  |  |  | Range: 0 - 10.5, capped at 10 ( 0-3 Low; 4-6 Medium; 7-10 High )
Severe security principle violation / high monetary damage = Severe
Non-severe security principle violation / moderate monetary damage = Moderate
Intermediate Step = Low
Unpublished 0-Days = Theoretical
Quellen:
https://www.owasp.org/images/0/0b/Threat_Modeling_Using_STRIDE_v1.1.pdf
HvS-Interna

## Measure TempDump
V20 | Patch Management measures | (Components: Hosts, Kubernetes cluster, containers, other cluster tools (Jenkins, …)
Define responsibilities for Patch Management Guidelines and their execution (while accounting for vacation time and sick days)
Define Patch Management Guideline(s) covering all components, I.e. when to patch, when to upgrade, when to take offline
Executing people: subscribe to vulnerability notification feeds or set up automated patching
AKS-specific: Security Updates are not rolled out automatically if that would result in downtime! Someone has to restart nodes manually or set up automated process!
OpenShift-specific: execute guidelines
Regularly assess all components for conformity with the desired state
Host: Conventional patch management measures
Kubernetes: execute guidelines
Container: automated scanning (i.e. with clair) or regular manual assessment, subscribe to alerts (new vulns im container images / code OR other components!)
| Minimal setup | Container-optimised node OS (i.e. CoreOS, Google Container-optimized OS)
Use mimimal base images (slim is good, alpine is better) for your containers
Install only tools required for the operation each specific container on the images used
Avoid and eliminate tool functionality overlap (i.e. you don’t need two different tools to gather the same logs, each might be at risk through vulns)
V07 | Policies for container images | Define what makes an image safe (enough) for usage. (light: only allow verified dockerhub images. Heavy: run images through a vetting process or build them from scratch)
Define in what intervals both policy and set of base images are reviewed
| Restrict the set of potentially used images | Use a dedicated private image registry which only gets vetted images OR enforce image whitelisting from public sources (including restricting versions, only allow the ones you vetted!)
| Vet images before usage | Run your defined image vetting process for every container before it becomes available for use
Re-vet new versions before they are admitted for usage
scan with fossa, clair, microscanner, OPA policies
| re-assess all versions of all images regularly | regularly scan all available images in all their versions and disable images that are (or have become) vulnerable. Especially old image versions should be purged, since those can be vulnerable to well-documented exploits.
V08 | Raise operator awareness | Train operators (cluster administrators & users) regularly
Make sure that operators are aware of the risks of copy-pasting
| other organizational measures | write guidelines with good security policies (what to use by default, what exceptions could be allowed and what processes have to be followed before admitted)
| limit capabilities | K8s PodSecurityPolicies |  |  | Enable and configure global ( & potentially additional namespace-identified) Pod Security Policies, which define default values and enforce specific settings if defined. ATTENTION: currently in preview for AKS!
|  | (openshift SCCs) |  |  | (recommentations: TODO! RunAsUser=MustRunAsNonRoot , RunAsGroup=MustRunAsNonRoot, AllowPrivilegeEscalation=false (<- careful, might break setuid binaries! Not-as-good-alternative: DefaultAllowPrivilegeEscalation=false), privileged=false)
|  | restrict communication |  |  | no traffic to oder projects (OCP) or namespaces (AKS)
|  | restrict images |  |  | use private repo / dockerhub-official images only | All of these: either implemented by dev or enforced by admin. Suggestion: enforced by cluster admin (scc / networkpolicy in podsecuritypolicy) with exceptions granted when needed
|  | restrict host impact |  |  | no priviledged containers, no priviledge escalation (asking to become priviledged), restrict kernel capabilities, no root containers (maybe yes, but with user namespace remapping only?), procmounttype default (apply restrictions by container runtimes in /proc), restrict mount volume types and host volume paths, (maybe use sandboxing through gvisor / kata containers?)
|  | verify with tool / 3rd party |  |  | put through kubesec.io offline/ kube-bench/ kubeaudit / kubeatf (enforce: k8guard) or 4-eyes-principle or security clearance on config changes (probably too overkill)
V04 | deactivate/block unused interfaces | administration: uninstall / deactivate configurable interfaces
from container: network policies blacklisting APIs/consoles
from company network: firewall (bad practice)
| limit interface capabilities | deactivate capabilities to the highest authority level whenever possible/applicable
| secure access | no unauth, no ABAC, integrate existing RBAC you are managing anyway
use 2FA when possible (i.e. for dev and/or admin access to cloud) <- openstack: 2FA may be integratable to AD? TODO
| implement least privilege principle | limit access to each user in their scope (possibly further - need to know principle?)
| secrets management | DO NOT load secrets from dockerfile / podconfig / env vars or other shit! DO use kubernetes secrets (or better: external key mgmt like hashicorp vault or azure ad pod identity / openshift vault) TODO: how to enforce?
| enable alerting | on events like adding admin / granting admin privs / creating namespace / touching things deemed critical. TODO: how?
V19 | "conventional" hardening | established resources like CIS benchmarks
(V20 node patch mgmt measures)
(V20 node minimal OS measures)
| additional restrictions available | disable SSH access to hosts whenever possible (access through physical when bare-metal / hypervisor interfaces if VM nodes). If needed and risk accepted, enable ssh access through bastion host
close exposed ports configured, but not needed (dangling container runtime daemon?)
CSVS chapter: infrastructure
CIS Docker Benchmark chapters: Chapters 1-3 & 5 (+ Docker Content trust)
CIS Kubernetes Benchmark chapters: Worker Node Security Configuration & Configuration Files
NIST-SP800-190 chapters: 3.5, 4.5, 4.6
V03 | (V08 limit capabilities)
(ALL of V04 - but k8s-specific settings)
V05 | same as V04
V10 | (V08->limit capabilities->restrict host impact)
V18 | organizational Measures | inform users & admins of risks regarding…
…phishing (classic awareness)
…openly publishing stuff (open source (repos), presentations, talking to external people, troubleshooting threads on stackoverflow, potential partners/vendors, …) TODO: are there infosec modules/courses/resources for this?
V02 | deactivate/block unused interfaces | see V04, but for dashboard / apiserver
| limit interface capabilities | see V04, but for dashboard / apiserver
| secure access | see V04, but for dashboard / apiserver. Apiserver: no anonymous-auth, please :/
| enable alerting | see V04, but for dashboard / apiserver
V14 | isolation of components | different namespaces (with different resource limits) for different parts of app, depending on criticality
| limit resource usage | per-app / per-namespace resource limits on CPU, Storage, RAM, Bandwidth, cloud budget, what else?
| limit account capabilities | least privilege for dev accounts to limit misconfiguration (i.e. to his own namespace) <- no creation of new namespaces except for within his own resource limits!
| logging / monitoring config changes | see generic -> logging/monitoring
V15 | see V14 -> all except component isolation
V16 | limit admission / capabilities | k8s: V08 -> limit capabilities
container runtime: V19->additional restrictions + V20->minimal node setup
V12 | limit capabilities | like V16, but during runtime
V17 | require admin to authorize node add | Source: NIST-SP800-190, chapter 4.3.5 TODO: how to in ocp / AKS?
V09 | encrypt cross-container traffic | istio with mTLS for traffic encryption and signing OR guideline for devs to use TLS everywhere OR enforce with OPA?
| authorization/authentication for access, even within |  |  | namespace isolation, network restriction, ...appSec problem?
V06 | cluster isolation
follow additional tips by supplied
V01 | same as V02
V11 | ensure image provenance | docker content trust, code signing
V13 | same as V14, V15, V10
Generic | log all the things | ELK/EFK-stack or Splunk with log forwarding/aggregation (container AND nodes), k8s audit logging (k8s)
| monitoring & alerting | prometheus, grafana (visualization), neuvector, (sysdig) falco, aqua, twistlock