## Overview
Vector descriptions
(Security measure package ID)
V-ID | Vector | MP-ID | Notes
V01 | Reconaissance through k8s control plane & cloud provider interfaces | MPxx, Mpxy, … | Gather information useful for further attacks through interfaces intended to be accessible: the Kubernetes dashboard & apiserver as well as potential cloud provider webinterfaces & apiserver(s)
V02 | Read confidentials through k8s control plane interfaces (dashboard, apiserver) |  | Gather confidential information through the Kubernetes dashboard & apiserver (cloud provider interfaces are separately evaluated)
V03 | Change configuration through k8s control plane interfaces |  | Change the existing configuration through the Kubernetes dashboard & apiserver (cloud provider interfaces are separately evaluated)
V04 | Read confidentials through cloud provider interfaces (mgmt console/API) |  | Gather confidential information through potential cloud provider webinterfaces & apiserver(s) (Kubernetes interfaces are separately evaluated)
V05 | Change configuration through cloud provider interfaces (mgmt console/API) |  | Change the existing configuration through potential cloud provider webinterfaces & apiserver(s) (Kubernetes interfaces are separately evaluated)
V06 | Compromise internal k8s control plane components (etcd, scheduler, controller-manager) |  | This vector comprises reconaissance, leaks of confidentials and configuration changes though Kubernetes components not intended to be accessible: etcd stores, kube-scheduler and kube-controller-manager
V07 | supply compromised container (base) image |  | Supplying a malicious container image leading to security violations on the cluster (remote access for an attacker, resource misuse, data leakage, …). Most easily done untargeted (dockerhub images or dockerfiles on tutorials/help forums), but can be done targeted, too.
V08 | supply compromised k8s configuration |  | Supplying a malicious kubernetes configuration leading to security violations on the cluster (remote access for an attacker, resource misuse, data leakage, …). Most easily done untargeted (tutorials/ help forums), but can be done targeted, too.
V09 | compromise application components (lateral movement from container) |  | Once an attacker gains access to a container, he may try to access more lucrative application components, i.e. databases or containers with more confidential information/traffic.
V10 | R/W & breakout to host, Privilege Escalation |  | Once inside a container, an attacker may try to gain access to the underlying host by a multitude of means. This includes invoking syscalls, accessing the host file system and elevation priviledges within or outside of the container environment
V11 | compromise local image cache |  | If the cached image of a container can be manipulated, a functionally identical container, which violates security principles, could be started.
V12 | modify running container |  | Once inside a container, an attacker may try to modify the container to exfiltrate data or better suit their needs for further intrusion
V13 | misuse node resources (DOS, cryptojacking) |  | The resources of a single node are used to run a container and may be misconfigured or misused for financial gains (mining cryptocurrencies) or to disrupt service availability (i.e. through fork bombing or misconfiguration)
V14 | hoard orchestration resources (DOS) |  | The resources of the whole cluster may be misconfigured or misused to disrupt service availability (i.e. through fork bombing or misconfiguration)
V15 | misuse orchestration resources (cryptojacking) |  | The resources of the whole cluster may be misconfigured or misused for financial gains (mining cryptocurrencies)
V16 | add malicious container |  | A malicious container me be started within the cluster
V17 | add malicious node |  | A malicious node may be added to the cluster
V18 | Bad user practice (outside of cluster) |  | This vector comprises user practices outside of the cluster that lead to risks within it. Examples include phishing, openly publishing keys/tokens to public code repositories and more.
V19 | Incufficient base infrastructure hardening |  | The underlying nodes could allow an attacker easy entry, even if the containers themselves are hardened
V20 | Entry through known, unpatched vulnerabilities |  | Every system has to be kept up to date with security patches. Publicly known vulnerabilities might otherwise be exploited, leading to potentially devastating violations of security principles

## Security Measures
Security Measures
(measure packet ID)
M-ID | Measure | MP-ID | How to assess? | How to implement? | How to enforce? | Source | Notes
Organisational measures
M01 | Regularly train technical users and administrators in contact with the cluster | MP01, MPxx, … |  |  |  | CSVS, chapter 5.2
M02 | Regularly train managers responsible for users and projects on the cluster |  |  |  |  | CSVS, chapter 5.2
M03 | Identify and classify all data handled within the cluster |  |  |  |  | CSVS, chapter 5.2 | Synonymous to "traditional" security measures and processes
M04 | Created and regularly update a security concept for each service/application within the cluster |  |  |  |  | CSVS, chapter 5.2 | A service or application can consist of multiple containers. A security concept provides information on the security needs of the service/application and how they are or will be addressed.
M05 | Create, enforce and regularly update vulnerability & risk management responsibilities and processes |  |  |  |  | CSVS, chapter 5.2 | Ex.: What warrants a cluster version upgrade? If a vulnerability is identified, what is to be done (when it may affect availability)?
M06 | Define roles and responsibilities within the cluster infrastructure |  |  |  |  | CSVS, chapter 5.2 | Ex.: Who does cluster upgrades? Who is responsible for vulnerabilities in which container images?
TODO: Azure patch management?
…
Kubernetes management measures
Mxx | LOREM IPSUM Measure name / desc | MP01, MPxx, …
Mxx
Mxx
… | TODO: Add CSVS chapters 8.2 measures
Cloud provider management measures
Mxx | LOREM IPSUM Measure name / desc | MP01, MPxx, …
Mxx
Mxx
…
Container / build pipeline measures
Mxx | LOREM IPSUM Measure name / desc | MP01, MPxx, …
Mxx
Mxx
… | TODO: Add CSVS chapters 7.2 & 9.2 measures
Base infrastructure measures
Mxx | LOREM IPSUM Measure name / desc | MP01, MPxx, …
Mxx
Mxx
… | TODO: Add CSVS chapters 6.2 & 11.2 measures
TODO: Add CSVS chapters 10.2 & 12.2 through 16.2 measures
TO IMPLEMENT:
https://www.youtube.com/watch?v=vTgQLzeBfRU
https://docs.microsoft.com/en-us/azure/aks/operator-best-practices-cluster-isolation?view=tfs-2018
https://docs.microsoft.com/en-us/azure/aks/concepts-security
https://docs.openshift.com/container-platform/3.5/security/index.html
CIS-Benchmarks (Docker + Kubernetes)
Azure-Securing guide
Kubernetes-Security-Book?

## Vector risk assessment
Vector risk assessment
(Vector ID) |  |  |  | OpenShift Container Platform On-Premise | [6 empty] | Azure Kubernetes Cluster Cloud-Hosted
VI-D | Vector | Vantage Point | RAL | Detectability | Exploitability | Probability | Impact | Resulting risk | Vantage Point | RAL | Detectability | Exploitability | Probability | Impact | Resulting risk | diff
V01 | Reconaissance through k8s control plane & cloud provider interfaces | 3 | 3 | 2 | 2 | 2.5 | 1 | 2.5 | 3 | 3 | 2 | 2 | 2.5 | 1 | 2.5 | 0 | <- less multi-tenant impact on cluster split
V02 | Read confidentials through k8s control plane interfaces (dashboard, apiserver) | 3 | 2 | 2 | 2 | 2.25 | 3 | 6.8 | 3 | 2 | 2 | 2 | 2.25 | 3 | 6.8 | 0 | <- less multi-tenant impact on cluster split
V03 | Change configuration through k8s control plane interfaces | 3 | 1 | 3 | 3 | 2.5 | 3 | 7.5 | 3 | 1 | 3 | 3 | 2.5 | 3 | 7.5 | 0 | <- less multi-tenant impact on cluster split
V04 | Read confidentials through cloud provider interfaces (mgmt console/API) | n/a | n/a | n/a | n/a | 0 | 3 | 0 | 4 | 2 | 3 | 3 | 3 | 3 | 9 | -9
V05 | Change configuration through cloud provider interfaces (mgmt console/API) | n/a | n/a | n/a | n/a | 0 | 3 | 0 | 4 | 1 | 3 | 3 | 2.75 | 3 | 8.3 | -8.3
V06 | Compromise internal k8s control plane components (etcd, scheduler, controller-manager) | 3 | 1 | 1 | 0 | 1.25 | 3 | 3.8 | 3 | 1 | 1 | 0 | 1.25 | 3 | 3.8 | 0 | <- less multi-tenant impact on cluster split
V07 | supply compromised container (base) image | 4 | 4 | 3 | 3 | 3.5 | 2 | 7 | 4 | 4 | 3 | 3 | 3.5 | 2 | 7 | 0
V08 | supply compromised k8s configuration | 4 | 4 | 3 | 2 | 3.25 | 3 | 9.8 | 4 | 4 | 3 | 2 | 3.25 | 3 | 9.8 | 0 | <- less multi-tenant impact on cluster split
V09 | compromise application components (lateral movement from container) | 2 | 2 | 2 | 2 | 2 | 2 | 4 | 2 | 2 | 2 | 2 | 2 | 2 | 4 | 0
V10 | R/W & breakout to host, Privilege Escalation | 2 | 3 | 3 | 2 | 2.5 | 3 | 7.5 | 2 | 3 | 3 | 2 | 2.5 | 3 | 7.5 | 0 | <- less multi-tenant impact on cluster split
V11 | compromise local image cache | 1 | 2 | 2 | 1 | 1.5 | 2 | 3 | 1 | 2 | 2 | 1 | 1.5 | 2 | 3 | 0
V12 | modify running container | 2 | 2 | 3 | 3 | 2.5 | 2 | 5 | 2 | 2 | 3 | 3 | 2.5 | 2 | 5 | 0
V13 | misuse node resources (DOS, cryptojacking) | 2 | 2 | 3 | 3 | 2.5 | 1 | 2.5 | 2 | 2 | 3 | 3 | 2.5 | 1 | 2.5 | 0
V14 | hoard orchestration resources (DOS) | 2 | 1 | 3 | 3 | 2.25 | 3 | 6.8 | 2 | 1 | 3 | 3 | 2.25 | 2 | 4.5 | 2.3 | <- On-Prem: less multi-tenant impact on cluster split
V15 | misuse orchestration resources (cryptojacking) | 2 | 1 | 3 | 3 | 2.25 | 2 | 4.5 | 2 | 1 | 3 | 3 | 2.25 | 3 | 6.8 | -2.3
V16 | add malicious container | 1 | 2 | 3 | 3 | 2.25 | 2 | 4.5 | 1 | 2 | 3 | 3 | 2.25 | 2 | 4.5 | 0
V17 | add malicious node | 1 | 1 | 2 | 2 | 1.5 | 3 | 4.5 | 1 | 1 | 2 | 1 | 1.25 | 3 | 3.8 | 0.7 | <- less multi-tenant impact on cluster split
V18 | Bad user practice (outside of cluster) | 4 | 4 | 1 | 2 | 2.75 | 3 | 8.3 | 4 | 4 | 1 | 2 | 2.75 | 3 | 8.3 | 0 | <- less multi-tenant impact on cluster split
V19 | Incufficient base infrastructure hardening | 4 | 4 | 2 | 2 | 3 | 3 | 9 | 4 | 4 | 2 | 1 | 2.75 | 3 | 8.3 | 0.7
V20 | entry through known, unpatched vulnerabilities | 4 | 4 | 3 | 3 | 3.5 | 3 | 10 | 4 | 4 | 3 | 3 | 3.5 | 3 | 10 | 0 | <- less multi-tenant impact on cluster split
Assumption: Tenants only divided by namespace, NOT cluster!
Assumption: Default configs for everything!
Assumption: Average "usual" (non container-specific) application security measures taken
Note: Probability is addition of factors, see HvS internals + https://www.owasp.org/index.php/OWASP_Risk_Rating_Methodology#Informal_Method

## Risk assessment formula
Criteria:
Excluded (generic view)
Required Access Level (RAL) | Vantage Point | Detectability | Exploitability | Impact | Risk | App specific criticality
unauthenticated (4) | Public www (4) |  |  |  |  | out of scope
cluster/system user (read) (3) | Company network (3) | Easy (3) | Easy (3) | Severe (3)
cluster/system user (R/W) (2) | Container (2) | Average (2) | Average (2) | Moderate (2)
cluster/system admin (1) | Node/Mgmt Interface (1) | Difficult (1) | Difficult (1) | Low (1)
cloud/infrastructure admin (0) | Physical Access (0) |  | Theoretical (0) | None/Theoretical (0)
| ^Probability = (RAL + Vantage + Detectability + Exploitability)/4 |  |  | Rating: see below | ^Risk = Probability * Impact, rounded to 0.1-intervals
| Range: 0,25 - 3,5 ( 0,25-1,25 Low; 1,5-2,25 Medium; 2,5-3,5 High ) |  |  |  | Range: 0 - 10.5, capped at 10 ( 0-3 Low; 4-6 Medium; 7-10 High )
Severe security principle violation / high monetary damage = Severe
Non-severe security principle violation / moderate monetary damage = Moderate
Intermediate Step = Low
Unpublished 0-Days = Theoretical
Quellen:
https://www.owasp.org/images/0/0b/Threat_Modeling_Using_STRIDE_v1.1.pdf
HvS-Interna