## Vector Overview
Attack Vectors Overview
= Out of scope
4 | 3 | 2 | 1 | ?
From public www | From company network | From within container | From Node | From management interfaces (api's & webinterfaces of cloud & k8s)
Kubernetes dashboard(s) | Kubernetes dashboard(s) | Kubernetes dashboard(s) |  | add new node
Kubernetes control plane (apiserver, kubelets) | Kubernetes control plane (apiserver, kubelets) | Kubernetes control plane (apiserver, kubelets) | add new container | add new container
Infrastructure components that shouln't be accessible from this POV (image repository, etcd…) | Infrastructure components that shouln't be accessible from this POV (internal image repository, etcd…) | Infrastructure components that shouln't be accessible from this POV (internal image repository, etcd…) | manipulate cluster configuration | manipulate cluster configuration
Application components that shouldn't be accessible from this POV | Application components that shouldn't be accessible from this POV | Application components that shouldn't be accessible from this POV
cloud provider management console / api | cloud provider management console / api | cloud provider management console / api (i.e. azure subscription file)
supply compromised container (base) image | on (underlying) infrastructure | breakout to host / Priviledge Escalation
supply compromised Kubernetes configuration | on application logic | compromise local image cache
supply compromised dependencies (i.e. npm packages) |  | R/W on host file systems
on (underlying) infrastructure |  | modify existing container | modify existing container
on application logic |  | hoard node resources (DOS) | hoard node resources (DOS) | hoard orchestration resources (DOS)
|  | misuse node resources (cryptojacking) | misuse node resources (cryptojacking) | misuse orchestration resources (cryptojacking)
on (underlying) infrastructure
on application logic
information gathering | information gathering | information gathering | information gathering | information gathering
| circumvent detection / logging / monitoring | circumvent detection / logging / monitoring | circumvent detection / logging / monitoring | circumvent detection / logging / monitoring
| compromise orchestration-external resources | cross-tenancy influcence | cross-tenancy influcence | cross-tenancy influcence
|  | gain persistence | gain persistence | gain persistence
|  | compromise orchestration-external resources | compromise orchestration-external resources | compromise orchestration-external resources

## Vectors simple
Vector risk assessment, simplified
|  | OpenShift Container Platform On-Premise |  |  |  | Azure Kubernetes Cluster Cloud-Hosted
Vector | Probability | Impact | Resulting risk |  | Probability | Impact | Resulting risk
Reconaissance through dashboard | 0.5 | 1 | 0.5 | <- diff -> | 1 | 1 | 1
Read confidentials through dashboard | 0.5 | 4 | 2 | <- diff -> | 1 | 4 | 4 | <- impact lower on cluster split
Change configuration through dashboard | 0.5 | 4 | 2 | <- diff -> | 1 | 4 | 4 | <- impact lower on cluster split
Reconaissance through k8s-apiserver, kubelets | 2 | 1 | 2 |  | 2 | 1 | 2 |  | Probability: | Impact
Read confidentials through k8s-apiserver, kubelets | 1 | 4 | 4 |  | 1 | 4 | 4 | <- impact lower on cluster split | High (3) | Critical (4)
Change configuration through k8s-apiserver, kubelets | 1 | 4 | 4 |  | 1 | 4 | 4 | <- impact lower on cluster split | Medium (2) | Severe (3)
Compromise other k8s control plane components | 0.5 | 4 | 2 |  | 0.5 | 4 | 2 | <- impact lower on cluster split | Low (1) | Moderate (2)
Reconaissance through cloud provider mgmt console / API | 0 | 1 | 0 | <- diff -> | 2 | 1 | 2 |  | Theoretical (0) | Low (1)
Read confidentials through cloud provider mgmt console / API | 0 | 4 | 0 | <- diff -> | 1 | 4 | 4 |  |  | None/Theoretical (0)
Change configuration through cloud provider mgmt console / API | 0 | 4 | 0 | <- diff -> | 1 | 4 | 4 |  |  | Rating: see below
supply compromised container (base) image | 3 | 2 | 6 |  | 3 | 2 | 6
supply compromised k8s configuration | 2.5 | 4 | 10 |  | 2.5 | 4 | 10 | <- impact lower on cluster split |  | Multi-tenant pwning = Critical
Compromise application components | 2 | 2 | 4 |  | 2 | 2 | 4 |  |  | Single-Tenant pwning = Severe
breakout to host / Privilege Escalation | 2 | 4 | 8 |  | 2 | 4 | 8 | <- impact lower on cluster split |  | CIA violated = Moderate
compromise local image cache | 1 | 2 | 2 |  | 1 | 2 | 2 |  |  | Intermediate Step = Low
R/W on host file systems | 2 | 4 | 8 |  | 2 | 4 | 8 | <- impact lower on cluster split |  | Unpublished 0-Days = Theoretical
modify running container | 2 | 2 | 4 |  | 2 | 2 | 4
hoard node resources (DOS) | 2 | 1 | 2 |  | 2 | 1 | 2
misuse node resources (cryptojacking) | 2 | 1 | 2 |  | 2 | 1 | 2
hoard orchestration resources (DOS) | 2 | 4 | 8 | <- diff -> | 2 | 2 | 4 | <- On-Prem impact lower on cluster split
misuse orchestration resources (cryptojacking) | 2 | 2 | 4 | <- diff -> | 2 | 3 | 6
add new container | 1 | 2 | 2 |  | 1 | 2 | 2
add new node | 2 | 4 | 8 | <- diff -> | 1 | 4 | 4 | <- impact lower on cluster split
gain persistence in k8s control plane | 1 | 4 | 4 |  | 1 | 4 | 4 | <- impact lower on cluster split
gain persistence in cloud mgmt | 1 | 4 | 4 |  | 1 | 4 | 4
gain persistence in container | 2 | 2 | 4 |  | 2 | 2 | 4
entry though known, unpatched vulnerabilities | 3 | 4 | 12 | <- diff -> | 2 | 4 | 8 | <- impact lower on cluster split
Assumption: Tenants only divided by namespace, NOT cluster!
Assumption: Default configs for everything!

## Vector Details
Vector | Prevalence | Detectability | Exploitability | Impact | Resulting Risk | Diff Cloud/On-Prem? | Required Access Level (worst case?)
From public www
Kubernetes dashboard(s) | 4 | 3 | 3 | 3 | 11 |  | 5
Kubernetes control plane (apiserver, kubelets) |  | 2 / 3 ? | 3 | 3 | #VALUE! |  | 5
Infrastructure components that shouldn't be accessible from this POV (image repository, etcd…) |  | ? | 1 (cloud) 3 (on-prem) | 3? | #VALUE! | better defaults in cloud, dedicated master nodes | 5
Application components that shouldn't be accessible from this POV |  | ? | ? | ? | #VALUE! |  | 5
cloud provider management console / api | 4 | ? (cloud) none (onPrem) | ? (cloud) none (onPrem) | 3 | #VALUE! | nonexistent in On-Prem | 1
supply compromised container (base) image | 2 / 3? | 3 | 2 | 2 / 3? | #VALUE! |  | 5
supply compromised Kubernetes configuration | 1 / 2? | 3 | 2 | 3 | 10 |  | 5
supply compromised dependencies (i.e. npm packages)
on (underlying) infrastructure
on application logic
gather secrets, passwords, tokens, keys, … | 2 |  |  | 3 | 0 | additional api-endpoints to poll in cloud
gather source code | 2 |  |  | 3 | 0
gather setup-information (HW/SW, versions, dockerfiles, config), mail-adresses, usernames, … |  |  |  |  | 0
From company network
Kubernetes dashboard(s) |  | 3 | 2 | 3 | 10 |  | 5
Kubernetes control plane (apiserver, kubelets) |  | 2 / 3 ? | 2 | 3 | #VALUE! |  | 5
Infrastructure components that shouldn't be accessible from this POV (image repository, etcd…) |  | ? | 1 (cloud) 2 (on-prem) | 3? | #VALUE! | better defaults in cloud, dedicated master nodes | 5
Application components that shouldn't be accessible from this POV |  | ? | ? |  | #VALUE! |  | 5
cloud provider management console / api |  | ? (cloud) none (onPrem) | ? (cloud) none (onPrem) | 3 | #VALUE! | nonexistent in On-Prem | 1
on (underlying) infrastructure
on application logic
information gathering |  | 3 | 3 | 1 | 2 | additional api-endpoints to poll in cloud
circumvent detection / logging / monitoring |  | ? | ? |  | #VALUE! | better logging/analytics capabilities in cloud
compromise orchestration-external resources
From within container
Kubernetes dashboard(s) |  | 3 | 2 | 3 | 8 |  | 3
Kubernetes control plane (apiserver, kubelets) |  | 2 / 3 ? | 2 | 3 | #VALUE! |  | 3
Infrastructure components that shouldn't be accessible from this POV (image repository, etcd…) |  | ? | 1 (cloud) ? (on-prem) | 3? | #VALUE! | better defaults in cloud, dedicated master nodes | 3
Application components that shouldn't be accessible from this POV |  | ? | ? |  | #VALUE! |  | 3
cloud provider management console / api (i.e. azure subscription file) |  | ? (cloud) none (onPrem) | ? (cloud) none (onPrem) | 3 | #VALUE! | nonexistent in On-Prem | 3
breakout to host / Privilege Escalation |  | ? | 2 | 3 | #VALUE! | auto-updates in cloud | 3
compromise local image cache |  | 1 | 1 | 3 | 5 |  | 3
R/W on host file systems |  | 2 / 3? | 2 | 2 / 3? | #VALUE! |  | 3
modify this container |  | ? | ? | ? | #VALUE!
modify (other) running container |  | 3 | 2 | ? | #VALUE! |  | 3
hoard node resources (DOS) |  | 3 | 2 | 1 / 2? | #VALUE! |  | 3
misuse node resources (cryptojacking) |  | 3 | 2 | 1 / 2? | #VALUE! |  | 3
on (underlying) infrastructure
on application logic
information gathering |  | 3 | 2 | ? | #VALUE! | additional api-endpoints to poll in cloud
circumvent detection / logging / monitoring |  | ? | ? | ? | #VALUE! | better logging/analytics capabilities in cloud
cross-tenancy influcence |  | ? | 1 | 2 / 3? | #VALUE! | projects/resource group rights in cloud | 3
gain persistence |  | 3 | 1 / 2? | 1 / 2? | #VALUE! | (mitigation: chaos monkey!)
compromise orchestration-external resources
From Node
add new container |  | 3 | 1 | 2 / 3? | #VALUE! |  | 2
modify running container |  | 3 | 1 | 2 / 3? | #VALUE! |  | 3
manipulate cluster configuration |  | ? | 1 | 3 | #VALUE! |  | 2
hoard node resources (DOS) |  | 3 | 1 | 1 | 2 | worse in On-Prem? | 2
misuse node resources (cryptojacking) |  | 3 | 1 | 1 / 2? | #VALUE! | worse in cloud? | 2
information gathering |  | 3 | 1 | ? | #VALUE! |  | 2
circumvent detection / logging / monitoring |  | ? | ? | ? | #VALUE! | better logging/analytics capabilities in cloud
cross-tenancy influcence |  | 1 / 2? | 1 | 2 / 3? | #VALUE! |  | 3
gain persistence |  | 3 | 1 | 3 | 7 | node rotation easier in cloud? | 3
compromise orchestration-external resources
From management interfaces (api's & webinterfaces of cloud & k8s)
add new node |  | @LGR? | 2 (cloud) ? (onPrem) | 3 | #VALUE! | more complicated in cloud, but: also through cloud-api/webinterface…? | 3
add new container |  | 3 | 2 | 2 / 3? | #VALUE! | not through cloud-api/webinterface for On-Prem | 3
manipulate cluster configuration |  | 3 | 2 | 3 | 7 |  | 2
hoard orchestration resources (DOS) |  | ? | 2 | ? | #VALUE! | worse in On-Prem? | 2
misuse orchestration resources (cryptojacking) | 3 | 3 | 2 | 2 / 3? | #VALUE! | far worse in cloud | 2
information gathering |  | 3 | 3 | ? | #VALUE! |  | 3
circumvent detection / logging / monitoring |  | ? | ? | ? | #VALUE! | better logging/analytics capabilities in cloud
cross-tenancy influcence |  | @LGR? | 2 | 2 / 3? | #VALUE! |  | 3
gain persistence |  | 2 / 3? | 1 | 3 | #VALUE! | not through cloud-api/webinterface for On-Prem | 2
compromise orchestration-external resources
Access to dashboard |  | 3 | 1 | 1
Read access |  | 3 | 3 | 1
User access |  | 3 | 2 | 2
Admin access??? |  | 3 | 3 | 3

## Risk assessment formula
Criteria:
Excluded (generic view)
Required Access Level (RAL) | Vantage Point | Detectability | Exploitability | Impact | Risk |  | App specific criticality
unauthenticated (4) | Public www (4) | [5 empty] | out of scope
read only (3) | Company network (3) | Easy (3) | Easy (3) | Severe (3)
cluster/system user (2) | Container (2) | Average (2) | Average (2) | Moderate (2)
cluster/system admin (1) | Node/Mgmt Interface (1) | Difficult (1) | Difficult (1) | Low (1)
cloud/infrastructure admin (0) | Physical Access (0) |  | Theoretical (0) | None/Theoretical (0)
| ^Probability = (RAL + Vantage + Detectability + Exploitability)/4 |  |  | Rating: see below | ^Risk = ROUND(Probability * Impact)
| Range: 0,25 - 3,5 ( 0,25-1,25 Low; 1,5-2,25 Medium; 2,5-3,5 High ) |  |  |  | Range: 0 - 11 ( 0-3 Low; 4-7 Medium; 8-11 High )
Multi-tenant pwning = Severe
Single-Tenant pwning = Moderate
Intermediate Step = Low
Unpublished 0-Days = Theoretical
Example stuff:
Quellen: |  |  |  |  | vantage | access level | detect | expl | EW | Imp | Risk
https://www.owasp.org/images/0/0b/Threat_Modeling_Using_STRIDE_v1.1.pdf |  |  |  | comprise user | 3 | 2 | 3 | 3 | 2.75 | 3 | 8.25
HvS-Interna |  |  |  | compromise admin | 3 | 1 | 2 | 2 | 2 | 4 | 8
[6 empty] | 3 | 2 | 2
[6 empty] | 3 | 3 | 3